## Sheet1
Syvecs Pin | Function | Car Pin | Example
1 | POWER GROUND |  | POWER GROUND
2 | IGNITION #08 |  | IGN 4
3 | IGNITION #07 |  | IGN 3
4 | IGNITION #06 |  | IGN 2
5 | IGNITION #05 |  | IGN 1
6 | FUEL #10
7 | KNOCK #02 |  | KNK
8 | INPUT #16 (5V/TH/BI/FREQ) |  | CAM INPUT
9 | INPUT #14 (5V/TH/BI/FREQ) |  | CRANK INPUT
10 | INPUT #12 (5V/TH/BI/FREQ) |  | CAL SWIITCH
11 | INPUT #10 (5V/TH/BI/FREQ)
12 | THERMO - #02
13 | THERMO + #02
14 | INPUT #07 (5V/TH/BI/FREQ) |  | PEDEL POS
15 | INPUT #05 (5V/TH/BI/FREQ)
16 | INPUT #03 (5V/TH/BI/FREQ) |  | FUEL PRESSURE RAIL DI
17 | INPUT #01 (5V/TH/BI/FREQ) |  | FUEL PRESSURE LIFT PUMP
18 | LAMBDA V #01 |  | LAMBDA
19 | INPUT #21 (TH)
20 | FUEL #15
21 | RS232 TX
22 | FUEL #07
23 | FUEL #05
24 | GDI #4 + |  | GDI 4 +
25 | GDI #3 + |  | GDI 3 +
26 | GDI #2 + |  | GDI 2 +
27 | GDI #1 + |  | GDI 1 +
28 | POWER GROUND |  | POWER GROUND
29 | POWER GROUND |  | POWER GROUND
30 | FUEL #14 |  | WG PHASE
31 | FUEL #13
32 | FUEL #12 / GDI PUMP - |  | GDI PUMP -
33 | FUEL #11 |  | CAM SOL
34 | FUEL #09
35 | KNOCK #01 |  | KNK
36 | INPUT #15 (5V/TH/BI/FREQ)
37 | INPUT #13 (5V/TH/BI/FREQ)
38 | INPUT #11 (5V/TH/BI/FREQ)
39 | INPUT #09 (5V/TH/BI/FREQ) |  | TPS
40 | THERMO - #01
41 | INPUT #08 (5V/TH/BI/FREQ) |  | TPS
42 | INPUT #06 (5V/TH/BI/FREQ) |  | PEDEL POS
43 | INPUT #04 (5V/TH/BI/FREQ) |  | CTS
44 | INPUT #02 (5V/TH/BI/FREQ) |  | AIT
45 | CAN LO #03
46 | INPUT #22 (TH)
47 | FUEL #16
48 | RS232 RX
49 | FUEL #08 |  | WG ANTIPHASE
50 | FUEL #06 |  | LAMBDA IN
51 | FUEL #04 / GDI #04 - |  | GDI 4 -
52 | FUEL #03 / GDI #03 - |  | GDI 3-
53 | FUEL #02 / GDI #02 - |  | GDI 2 -
54 | FUEL #01 / GDI #01 - |  | GDI 1 -
55 | POWER GROUND |  | POWER GROUND
56 | BATTERY SUPPLY |  | BAT
57 | BATTERY SUPPLY |  | BAT
58 | H-BRIDGE #01 / GDI PUMP +
59 | H-BRIDGE #02
60 | H-BRIDGE #03 / DBW MOTOR + |  | THROTTLE MOTOR +
61 | H-BRIDGE #04 / DBW MOTOR - |  | THROTTLE MOTOR -
62 | 10V OUT
63 | 5V OUT #02
64 | 5V OUT #01
65 | KNOCK GROUND |  | KNK GND
66 | INPUT #20 (5V/KNOCK #04)
67 | SENSOR GROUND #02 |  | SENSOR GOUND
68 | INPUT #19 (5V/KNOCK #03)
69 | SENSOR GROUND #01 |  | SENSOR GOUND THROTTLE
70 | THERMO + #01
71 | INPUT #18 (5V)
72 | SENSOR GROUND #02
73 | INPUT #17 (5V)
74 | SENSOR GROUND #01
75 | CAN HI #03
76 | LAMBDA I #01 |  | LAMBDA I
77 | LAMBDA GROUND |  | LAMBDA GND
78 | COMMS GROUND
79 | CAN LO #02
80 | CAN HI #02
81 | CAN LO #01
82 | CAN HI #01
83 | INPUT #24 (TH)
84 | INPUT #23 (TH)
85 | LAN RX +
86 | LAN RX -
87 | LAN TX +
88 | LAN TX -