## Sheet1
CUSTOMER: Syvecs
VEHICLE:
DESCRIPTION:
S6GP Intergrated
A | DESCRIPTION | CONNECTOR A
| PART NUMBER | 4-1437290-0
| NOTES: | 34 Way - Key1
Syvecs Description | Syvecs Pinout | Function | Car Pinout | Car Note | Notes
PWR CTR OUT | A1 | MAIN RELAY OUTPUT |  |  | Main Relay Out
H-Bridge1 / SlaveOut1 | A2 | H-Bridge1 |  |  | H-BRIDGE OUTPUTS, CAN BE DRIVEN HIGH OR LOW. USED GENERALLY FOR MOTOR CONTROL, PWM OUTPUT, VANOS ……
H-Bridge2 / SlaveOut2 | A3 | H-Bridge2
NOT USED | A4 | NOT USED
NOT USED | A5 | NOT USED
NOT USED | A6 | NOT USED
NOT USED | A7 | NOT USED
NOT USED | A8 | NOT USED
NOT USED | A9 | NOT USED
FUEL1 | A10 | INJECTOR or PWM OUTPUT |  |  | FUEL INJECTOR OUTPUTS CAPABLE OF HIGH IMPENDANCE INJECTORS ONLY OR USED AS OUTPUTS FOR DEVICES, SUPPORTS PWM AND CAN HANDLE 10AMP MAX
FUEL2 | A11 | INJECTOR or PWM OUTPUT
FUEL3 | A12 | INJECTOR or PWM OUTPUT
FUEL4 | A13 | INJECTOR or PWM OUTPUT
FUEL5 | A14 | INJECTOR or PWM OUTPUT
FUEL6 | A15 | INJECTOR or PWM OUTPUT
FUEL7 | A16 | INJECTOR or PWM OUTPUT
FUEL8 | A17 | INJECTOR or PWM OUTPUT
PWM1 /*FUEL9 | A18 | PWM OUTPUT |  |  | PWM OUTPUTS CAPABLE OF UP TO 10AMPS MAX, HAVE OPTION VIA HARDWARE JUMPER TO APPLY 12V PULLUP USED FOR SOME TACHOS
PWM2 / *FUEL10 | A19 | PWM OUTPUT
PWM3 / *FUEL11 | A20 | PWM OUTPUT |  |  | PWM OUTPUTS CAPABLE OF UP TO 10AMPS MAX, HAVE OPTION VIA HARDWARE JUMPER TO APPLY 5V PULLUP USED FOR OEM FUEL PUMP CONTROLLERS
PWM4 / *FUEL12 | A21 | PWM OUTPUT
PWM5 | A22 | PWM OUTPUT |  |  | PWM OUTPUTS CAPABLE OF UP TO 10AMPS MAX, HAVE OPTION VIA HARDWARE JUMPER TO FLYBACK DIODE, WISE TO USE WITH VARIABLE VALVE SOLENOIDS
PWM6 | A23 | PWM OUTPUT
PWM7 | A24 | PWM OUTPUT
PWM8 | A25 | PWM OUTPUT
IGN1 | A26 | CYL 1 IGNITION OUTPUT |  |  | TTL 5V IGNITION OUTPUTS
IGN2 | A27 | CYL 2 IGNITION OUTPUT |  |  | TTL 5V IGNITION OUTPUTS
IGN3 | A28 | CYL 3 IGNITION OUTPUT |  |  | TTL 5V IGNITION OUTPUTS
IGN4 | A29 | CYL 4 IGNITION OUTPUT |  |  | TTL 5V IGNITION OUTPUTS
IGN5 | A30 | CYL 5 IGNITION OUTPUT |  |  | TTL 5V IGNITION OUTPUTS
IGN6 | A31 | CYL 6 IGNITION OUTPUT |  |  | TTL 5V IGNITION OUTPUTS
PWRGND | A32 | POWER GROUND |  |  | LINKED POWER GROUND
PWRGND | A33 | POWER GROUND |  |  | LINKED POWER GROUND
PWRGND | A34 | POWER GROUND |  |  | LINKED POWER GROUND
B | DESCRIPTION | CONNECTOR B
| PART NUMBER | 3-1437290-7
| NOTES: | 26 Way - Key1
PWRGND | B1 | POWER GROUND |  |  | LINKED POWER GROUND
NOT USED | B2 | NOT USED |  |  | NOT USED
NOT USED | B3 | NOT USED |  |  | NOT USED
KNOCK | B4 | KNOCK |  |  | NOT USED
NOT USED | B5 | NOT USED |  |  | NOT USED
PVBAT | B6 | CONSTANT 12V |  |  | CONSTANT 12V POWER SUPPLY - REQUIRED For Main Relay control
IVBAT | B7 | 12v |  |  | LINKED 12V FEED - NORMALLY COME FROM MAIN RELAY
LAM1A | B8 | Lamv / LamD1+/ LamLun1 |  | Nernst Cell | Set Appropriate Solder Bridge Settings (SB) for desired setup NTK/ DENSO / BOSCH LSU – See Lambda Wiring – Page 24 of Manual
LAM1B | B9 | Lami / LamD1- /LamIP1 |  | Ion Pump
LAM1C | B10 | LamLIA1 |  | Cal Trim Resistor
LAM1D | B11 | LamGND / LamLVM1 |  | Virtual Ground
NOT USED | B12 | NOT USED | NOT USED | NOT USED | NOT USED
IVBAT | B13 | 12V |  |  | LINKED 12V FEED - NORMALLY COME FROM MAIN RELAY
NOT USED | B14 | NOT USED |  | NOT USED | NOT USED
NOT USED | B15 | NOT USED |  | NOT USED | NOT USED
NOT USED | B16 | NOT USED |  | NOT USED | NOT USED
NOT USED | B17 | NOT USED |  | NOT USED | NOT USED
NOT USED | B18 | NOT USED |  | NOT USED | NOT USED
IVBAT | B19 | 12V |  |  | LINKED 12V FEED - NORMALLY COME FROM MAIN RELAY
KLINE | B20 | RS232RX |  |  | KLINE INTERFACE FOR OBDII
RS232RX | B21 | RS232RX |  |  | RS232 RECEIVE
RS232TX | B22 | RS232TX |  |  | RS232 TRANSMIT
LANRX- | B23 | Cat5 Pin2 |  |  | Orange/White
LANRX+ | B24 | Cat5 Pin1 |  |  | White/Orange
LANTX- | B25 | Cat5 Pin6 |  |  | Green/White
LANTX+ | B26 | Cat5 Pin3 |  |  | White/Green
C | DESCRIPTION | CONNECTOR C
| PART NUMBER | 4-1437290-1
| NOTES: | 34 Way - Key2
KNOCKGND | C1 | KNOCKGND |  |  | KNOCK SENSOR GROUND
ANGND | C2 | SENSOR GND |  |  | SENSOR GROUND CIRCUIT
ANGND | C3 | SENSOR GND |  |  | SENSOR GROUND CIRCUIT
NOT USED | C4 | NOT USED |  | NOT USED | NOT USED
5V OUT | C5 | 5V OUT |  |  | 5V OUT CIRCUIT
5V OUT | C6 | 5V OUT |  |  | 5V OUT CIRCUIT
NOT USED | C7 | NOT USED |  | NOT USED | NOT USED
CAN L | C8 | Can Low |  |  | Can Low
CAN H | C9 | Can High |  |  | Can High
AN01 | C10 | BI-POLAR INPUTS |  |  | 0-5V or SPEED, FREQUENCY INPUT - Pull Up Available in Software
AN02 | C11 | BI-POLAR INPUTS |  |  | 0-5V or SPEED, FREQUENCY INPUT - Pull Up Available in Software
AN03 | C12 | BI-POLAR INPUTS |  |  | 0-5V or SPEED, FREQUENCY INPUT - Pull Up Available in Software
AN04 | C13 | BI-POLAR INPUTS |  |  | 0-5V or SPEED, FREQUENCY INPUT - Pull Up Available in Software
AN05 | C14 | UNI-POLAR INPUTS |  |  | 0-5V or FREQUENCY INPUT with Fixed Thresholds - Pull Up Available in Software
AN06 | C15 | UNI-POLAR INPUTS |  |  | 0-5V or FREQUENCY INPUT with Fixed Thresholds - Pull Up Available in Software
AN07 | C16 | UNI-POLAR INPUTS |  |  | 0-5V or FREQUENCY INPUT with Fixed Thresholds - Pull Up Available in Software
AN08 | C17 | UNI-POLAR INPUTS |  |  | 0-5V or FREQUENCY INPUT with Fixed Thresholds - Pull Up Available in Software
AN09 | C18 | VOLT-INPUTS |  |  | 0-5V INPUT
AN10 | C19 | VOLT-INPUTS |  |  | 0-5V INPUT
AN11 | C20 | VOLT-INPUTS |  |  | 0-5V INPUT
AN12 | C21 | VOLT-INPUTS |  |  | 0-5V INPUT
AN13 | C22 | RESISTIVE INPUTS |  |  | RESISTIVE 0-5V INPUTS WITH 5V PULLUP BUILT IN
AN14 | C23 | RESISTIVE INPUTS |  |  | RESISTIVE 0-5V INPUTS WITH 5V PULLUP BUILT IN
AN15 | C24 | RESISTIVE INPUTS |  |  | RESISTIVE 0-5V INPUTS WITH 5V PULLUP BUILT IN
AN16 | C25 | RESISTIVE INPUTS |  |  | RESISTIVE 0-5V INPUTS WITH 5V PULLUP BUILT IN
EGT1- | C26 | EGT1 -
EGT1+ | C27 | EGT1 +
PWR CTR IN | C28 | MAIN RELAY INPUT SW |  |  | MAIN RELAY INPUT SWITCH SUPPLY
NOT USED | C29 | NOT USED |  |  | NOT USED
NOT USED | C30 | NOT USED |  |  | NOT USED
NOT USED | C31 | NOT USED |  |  | NOT USED
NOT USED | C32 | NOT USED |  |  | NOT USED
NOT USED | C33 | NOT USED |  |  | NOT USED
NOT USED | C34 | NOT USED |  |  | NOT USED