## Sheet1
Syvecs | Syvecs Pinouts | Function | Notes
INJ1 | 1 | CYL 1 INJECTOR
FUEL9 | 2 | FUEL PUMP | OUTPUT CAN BE USED FOR ANYTHING I.E WATER INJECTION, KNOCK WARNING LIGHT, SHIFT LIGHT ETC… SEE OUTPUT FUNCTIONS IN SCAL
FUEL10 | 3 | SPARE OUTPUT
FUEL11 | 4 | BOOST SOLENOID
FUEL12 | 5 | TACHO OUTPUT
ANGND1 | 6 | TRIGGER GROUND | CRANK AND CAM SENSOR GROUNDS
ANGND1 | 7 | SENSOR GND | TPS, MAP, TEMP SENSORS ETC GROUNDS
ANGND2 | 8 | ABS GROUNDS
ANGND2 | 9 | CAL SWITCH GROUNDS
5VOUT1 | 10 | 5V OUTPUT FOR SENSORS | 5V REFERENCE OUT FOR LIKE MAP SENSOR, TPS ETC
5VOUT2 | 11 | SPARE 5V OUTPUT
12VOUT | 12 | SPARE 12V OUTPUT
FUEL13 | 13 | IDLE STEPPER | IF NO STEPPER MOTOR IS USED, OUTPUT CAN BE USED FOR ANYTHING I.E WATER INJECTION, KNOCK WARNING LIGHT, SHIFT LIGHT ETC… SEE OUTPUT FUNCTIONS IN SCAL
FUEL14 | 14 | IDLE STEPPER
FUEL15 | 15 | IDLE STEPPER
FUEL16 | 16 | IDLE STEPPER
KNOCK | 17 | KNOCK SENSOR INPUT
KNKGND | 18 | KNOCK SENSOR GROUND
VBAT | 19 | 12V IGNITION SUPPLY FOR ECU | ALL JOINED ON BOARD SO ONLY ONE INPUT REQUIRED
VBAT | 20 | 12V IGNITION SUPPLY FOR ECU
VBAT | 21 | 12V IGNITION SUPPLY FOR ECU
INJ6 | 22 | CYL 6 INJECTOR | CAN BE SPARE OUTPUT IF NOT REQUIRED IE 4 CYL ENGINE
INJ8 | 23 | CYL 8 INJECTOR
INJ2 | 24 | CYL 2 INJECTOR
INJ3 | 25 | CYL 3 INJECTOR
IGN1 | 26 | CYL 1 IGNITION OUTPUT | Provides 5v TTL Signal when Active
IGN2 | 27 | CYL 2 IGNITION OUTPUT | Provides 5v TTL Signal when Active
IGN3 | 28 | CYL 3 IGNITION OUTPUT | Provides 5v TTL Signal when Active
IGN4 | 29 | CYL 4 IGNITION OUTPUT | Provides 5v TTL Signal when Active
IGN5 | 30 | CYL 5 IGNITION OUTPUT | Provides 5v TTL Signal when Active
IGN6 | 31 | CYL 6 IGNITION OUTPUT | Provides 5v TTL Signal when Active
COMGND | 32 | COMMUNICATION GND
LAMV | 33 | LAMV | NTK WIDEBAND SENSOR
LAMGND | 34 | LAM GND | NTK WIDEBAND SENSOR
AB1 (#1) | 35 | CAM SENSOR INPUT
AB2 (#2) | 36 | CRANK SENSOR INPUT
AB3 (#3) | 37 | FL SPEED INPUT | OR SPARE BIPOLAR INPUT
AB4 (#4) | 38 | RL SPEED INPUT | OR SPARE BIPOLAR INPUT
THER+ | 39 | EGT + | K - TYPE THERMOCOUPLER +
AV1 (#9) | 40 | TPS INPUT | IDEAL FOR OIL PRESSURE, FUEL PRESSURE ETC
AV2 (#10) | 41 | MAP INPUT | IDEAL FOR OIL PRESSURE, FUEL PRESSURE ETC
AV3 (#11) | 42 | SPARE INPUT | IDEAL FOR OIL PRESSURE, FUEL PRESSURE ETC
AV4 (#12) | 43 | SPARE INPUT | IDEAL FOR OIL PRESSURE, FUEL PRESSURE ETC
PWRGND | 44 | ECU GND | ADVISE HOOKING UP ABOUT 3 OF THE PWRGNDS
PWRGND | 45 | ECU GND
INJ7 | 46 | CYL 7 INJECTOR | CAN BE SPARE OUTPUT IF NOT REQUIRED IE 4 CYL ENGINE
PWRGND | 47 | ECU GND
INJ4 | 48 | CYL 4 INJECTOR
LANTX- | 49 | Cat5 Pin6 | Green/White
LANTX+ | 50 | Cat5 Pin3 | White/Green
LANRX- | 51 | Cat5 Pin2 | Orange/White
LANRX+ | 52 | Cat5 Pin1 | White/Orange
CANH | 53 | CANH
CANL | 54 | CANL
RS232RX | 55 | RS232RX
RS232TX | 56 | RS232TX
LAMI | 57 | LAMI | NTK WIDEBAND SENSOR - WHITE WIRE
AU1 (#5) | 58 | VEHICLE SPEED INPUT | IDEAL FOR A/C REQUEST OR ANY OTHER 0-5V INPUT
AU2 (#6) | 59 | SPARE INPUT | IDEAL FOR A/C REQUEST OR ANY OTHER 0-5V INPUT
AU3 (#7) | 60 | SPARE INPUT | IDEAL FOR A/C REQUEST OR ANY OTHER 0-5V INPUT
AU4 (#8) | 61 | SPARE INPUT | IDEAL FOR A/C REQUEST OR ANY OTHER 0-5V INPUT
THER- | 62 | EGT - | K - TYPE THERMOCOUPLER -
AR1 (#13) | 63 | COOLANT TEMP INPUT | IDEAL FOR OIL TEMP, FUEL TEMP ETC
AR2 (#14) | 64 | AIR TEMP INPUT | IDEAL FOR OIL TEMP, FUEL TEMP ETC
AR3 (#15) | 65 | CALIBRATION SWITCH INPUT | IDEAL FOR OIL TEMP, FUEL TEMP ETC
AR4 (#16) | 66 | SPARE INPUT | IDEAL FOR OIL TEMP, FUEL TEMP ETC
PWRGND | 67 | PWR GND
PWRGND | 68 | PWR GND
INJ5 | 69 | CYL 5 INJECTOR | CAN BE SPARE OUTPUT IF NOT REQUIRED IE 4 CYL ENGINE
PWRGND | 70 | PWR GND