## Sheet1
CUSTOMER: Syvecs
VEHICLE:
DESCRIPTION:
S6GP+
A | DESCRIPTION | CONNECTOR A
| PART NUMBER | 4-1437290-0
| NOTES: | 34 Way - Key1
Syvecs Description | Syvecs Pinout | Function | Car Pinout | Notes | Notes
PWR CTR OUT | A1 | MAIN RELAY OUTPUT |  | Throttle and Main Relay
H-Bridge1 / SlaveOut1 | A2 | H-Bridge1 |  | DBW | H-BRIDGE OUTPUTS, CAN BE DRIVEN HIGH OR LOW. USED GENERALLY FOR MOTOR CONTROL, PWM OUTPUT, VANOS ……
H-Bridge2 / SlaveOut2 | A3 | H-Bridge2 |  | DBW
H-Bridge3 / SlaveOut3 | A4 | H-Bridge3 |  | VANOS INLET ADV
H-Bridge4 / SlaveOut4 | A5 | H-Bridge4 |  | VANOS INLET RTD
H-Bridge5 / SlaveOut5 | A6 | H-Bridge5 |  | VANOS EXH ADV
H-Bridge6 / SlaveOut6 | A7 | H-Bridge6 |  | VANOS EXH RTD
H-Bridge7 / SlaveOut7 | A8 | H-Bridge7
H-Bridge8 / SlaveOut8 | A9 | H-Bridge8
FUEL1 | A10 | INJECTOR or PWM OUTPUT |  | Primary Injector 1 | FUEL INJECTOR OUTPUTS CAPABLE OF HIGH IMPENDANCE INJECTORS ONLY OR USED AS OUTPUTS FOR DEVICES, SUPPORTS PWM AND CAN HANDLE 10AMP MAX
FUEL2 | A11 | INJECTOR or PWM OUTPUT |  | Primary Injector 2
FUEL3 | A12 | INJECTOR or PWM OUTPUT |  | Primary Injector 3
FUEL4 | A13 | INJECTOR or PWM OUTPUT |  | Primary Injector 4
FUEL5 | A14 | INJECTOR or PWM OUTPUT |  | Primary Injector 5
FUEL6 | A15 | INJECTOR or PWM OUTPUT |  | Primary Injector 6
FUEL7 | A16 | INJECTOR or PWM OUTPUT |  | IDLE OPEN
FUEL8 | A17 | INJECTOR or PWM OUTPUT |  | IDLE CLOSE
FUEL9/PWM1 | A18 | PWM OUTPUT |  | Fuel Pump | PWM OUTPUTS CAPABLE OF UP TO 10AMPS MAX, HAVE OPTION VIA HARDWARE JUMPER TO APPLY 12V PULLUP USED FOR SOME TACHOS
FUEL10/PWM2 | A19 | PWM OUTPUT |  | FAN
FUEL11/PWM3 | A20 | PWM OUTPUT |  | Tacho | PWM OUTPUTS CAPABLE OF UP TO 10AMPS MAX, HAVE OPTION VIA HARDWARE JUMPER TO APPLY 5V PULLUP USED FOR OEM FUEL PUMP CONTROLLERS
FUEL12/PWM4 | A21 | PWM OUTPUT |  | Secondary Injector 5 Or Spare Ouput
FUEL13/PWM5 | A22 | PWM OUTPUT |  | Secondary Injector 6 Or Spare Ouput | PWM OUTPUTS CAPABLE OF UP TO 10AMPS MAX, HAVE OPTION VIA HARDWARE JUMPER TO FLYBACK DIODE, WISE TO USE WITH VARIABLE VALVE SOLENOIDS
FUEL14/PWM6 | A23 | PWM OUTPUT
FUEL15/PWM7 | A24 | PWM OUTPUT |  | EVAP
FUEL16/PWM8 | A25 | PWM OUTPUT |  | A/C CLUTCH
IGN1 | A26 | CYL 1 IGNITION OUTPUT |  | CYL 1 IGNITION OUTPUT | IGN1-6 CAN BE SET TO EITHER TTL OR IGBT DRIVE BASED ON SOLDER BRIDGE POSITION, SEE S6PLUS WIRING MANUAL
IGN2 | A27 | CYL 2 IGNITION OUTPUT |  | CYL 2 IGNITION OUTPUT
IGN3 | A28 | CYL 3 IGNITION OUTPUT |  | CYL 3 IGNITION OUTPUT
IGN4 | A29 | CYL 4 IGNITION OUTPUT |  | CYL 4 IGNITION OUTPUT
IGN5 | A30 | CYL 5 IGNITION OUTPUT |  | CYL 5 IGNITION OUTPUT
IGN6 | A31 | CYL 6 IGNITION OUTPUT |  | CYL 6 IGNITION OUTPUT
PWRGND | A32 | POWER GROUND |  | PwrGnd | LINKED POWER GROUND
PWRGND | A33 | POWER GROUND |  | PwrGNd | LINKED POWER GROUND
PWRGND | A34 | POWER GROUND |  | PwrGNd | LINKED POWER GROUND
B | DESCRIPTION | CONNECTOR B
| PART NUMBER | 3-1437290-7
| NOTES: | 26 Way - Key1
PWRGND | B1 | POWER GROUND |  | PWRGROUND | LINKED POWER GROUND
EGT2 + | B2 | K - TYPE THERMO
EGT2 - | B3 | K - TYPE THERMO
KNOCK | B4 | KNOCK
KNOCK 2 | B5 | KNOCK 2
PVBAT | B6 | CONSTANT 12V |  |  | CONSTANT 12V POWER SUPPLY
IVBAT | B7 | 12v |  | 12v | LINKED 12V FEED - NORMALLY COME FROM MAIN RELAY
LAM1A / SLAVE AN08 | B8 | Lamv / LamD1+/ LamLun1 |  | Nernst Cell - Black | Set Appropriate Solder Bridge Settings (SB) for desired setup NTK/ DENSO / BOSCH LSU – See Lambda Wiring
LAM1B | B9 | Lami / LamD1- /LamIP1 |  | Ion Pump - Red
LAM1C / SLAVE AN09 | B10 | LamLIA1 |  | Cal Trim Resistor - Extra Wire (blue)
LAM1D | B11 | LamGND / LamLVM1 |  | Virtual Ground - Yellow
LAM1HEATER / SLAVE OUTPUT9 | B12 | LAMBDA HEATER |  | Lam Htr - White | Dedicated for Lambda Heaters in kits but can be used for Spare Output
IVBAT | B13 | 12V |  | Lam 12v - Grey | LINKED 12V FEED - NORMALLY COME FROM MAIN RELAY
LAM2A / SLAVE AN10 | B14 | Lamv / LamD1+/ LamLun1 |  | Nernst Cell - Black | Set Appropriate Solder Bridge Settings (SB) for desired setup NTK/ DENSO / BOSCH LSU –
LAM2B | B15 | Lami / LamD1- /LamIP1 |  | Ion Pump - Red
LAM2C / SLAVE AN09 | B16 | LamLIA1 |  | Cal Trim Resistor - Extra Wire (blue)
LAM2D | B17 | LamGND / LamLVM1 |  | Virtual Ground - Yellow
LAM2HEATER / SLAVE OUTPUT10 | B18 | LAMBDA HEATER |  | Lam Htr - White | Dedicated for Lambda Heaters in kits but can be used for Spare Output
IVBAT | B19 | 12V |  |  | LINKED 12V FEED - NORMALLY COME FROM MAIN RELAY
KLINE / LINBUS | B20 | Kline OR LIN Bus |  |  | KLINE or LinBus
RS232RX / CAN2 LOW | B21 | RS232RX / CAN2 LOW |  |  | Rs232 or CAN switchable via SB41, SB42
RS232TX / CAN2 HIGH | B22 | RS232TX / CAN2 HIGH |  |  | Rs232 or CAN switchable via SB41, SB42
LANRX- | B23 | Cat5 Pin2 | Orange/White |  | Orange/White
LANRX+ | B24 | Cat5 Pin1 | White/Orange |  | White/Orange
LANTX- | B25 | Cat5 Pin6 | Green/White |  | Green/White
LANTX+ | B26 | Cat5 Pin3 | White/Green |  | White/Green
C | DESCRIPTION | CONNECTOR C
| PART NUMBER | 4-1437290-1
| NOTES: | 34 Way - Key2
KNOCKGND | C1 | KNOCKGND |  |  | KNOCK SENSOR GROUND
ANGND | C2 | SENSOR GND |  |  | SENSOR GROUND CIRCUIT
ANGND | C3 | SENSOR GND |  |  | SENSOR GROUND CIRCUIT
ANGND | C4 | SENSOR GND |  |  | LINKED POWER GROUND
5V OUT | C5 | 5V OUT |  |  | 5V OUT CIRCUIT
5V OUT | C6 | 5V OUT |  |  | 5V OUT CIRCUIT
5V OUT | C7 | 5V OUT |  |  | 5V OUT CIRCUIT
CAN L | C8 | Can Low
CAN H | C9 | Can High
AN01 | C10 | BI-POLAR INPUTS |  | Oil Level Temp | 0-5V or SPEED, FREQUENCY INPUT - Pull Up Available in Software
AN02 | C11 | BI-POLAR INPUTS |  | Crank Position Sensor | 0-5V or SPEED, FREQUENCY INPUT - Pull Up Available in Software
AN03 | C12 | BI-POLAR INPUTS |  |  | 0-5V or SPEED, FREQUENCY INPUT - Pull Up Available in Software
AN04 | C13 | BI-POLAR INPUTS |  |  | 0-5V or SPEED, FREQUENCY INPUT - Pull Up Available in Software
AN05 | C14 | UNI-POLAR INPUTS |  | Cam Position Sensor | 0-5V or FREQUENCY INPUT with Fixed Thresholds - Pull Up Available in Software
AN06 | C15 | UNI-POLAR INPUTS |  |  | 0-5V or FREQUENCY INPUT with Fixed Thresholds - Pull Up Available in Software
AN07 | C16 | UNI-POLAR INPUTS |  | Cam2 EX Position Sensor | 0-5V or FREQUENCY INPUT with Fixed Thresholds - Pull Up Available in Software
AN08 | C17 | UNI-POLAR INPUTS |  |  | 0-5V or FREQUENCY INPUT with Fixed Thresholds - Pull Up Available in Software
AN09 | C18 | VOLT-INPUTS |  | MAP Absolute Sensor | 0-5V INPUT
AN10 | C19 | VOLT-INPUTS |  | PPS1 | 0-5V INPUT
AN11 | C20 | VOLT-INPUTS |  | PPS2 | 0-5V INPUT
AN12 | C21 | VOLT-INPUTS |  | Brake Switch | 0-5V INPUT
AN13 | C22 | RESISTIVE INPUTS |  | EGT | RESISTIVE 0-5V INPUTS WITH 5V PULLUP BUILT IN
AN14 | C23 | RESISTIVE INPUTS |  | Air Charge Temp | RESISTIVE 0-5V INPUTS WITH 5V PULLUP BUILT IN
AN15 | C24 | RESISTIVE INPUTS |  | Coolant Temp | RESISTIVE 0-5V INPUTS WITH 5V PULLUP BUILT IN
AN16 | C25 | RESISTIVE INPUTS |  | Coolant Charge Temp (M3) | RESISTIVE 0-5V INPUTS WITH 5V PULLUP BUILT IN
EGT1- | C26 | EGT1 -
EGT1+ | C27 | EGT1 +
PWR CTR IN | C28 | MAIN RELAY INPUT SW |  | Ignition Switch | MAIN RELAY INPUT SWITCH SUPPLY
AN S1 / Slave An01 | C29 | UNI-POLAR INPUTS |  | TPS 1A | 0-5V or FREQUENCY INPUT with Fixed Thresholds - Pull Up Available in Software
AN S2 / Slave An02 | C30 | UNI-POLAR INPUTS |  | TPS 1B | 0-5V or FREQUENCY INPUT with Fixed Thresholds - Pull Up Available in Software
AN S3 / Slave An03 | C31 | UNI-POLAR INPUTS |  | Oil level | 0-5V or FREQUENCY INPUT with Fixed Thresholds - Pull Up Available in Software
AN S4 / Slave An04 | C32 | UNI-POLAR INPUTS |  | OIL PRESSURE SW | 0-5V or FREQUENCY INPUT with Fixed Thresholds - Pull Up Available in Software
AN S5 / Slave An05 | C33 | UNI-POLAR INPUTS |  | CLUTCH SW | 0-5V or FREQUENCY INPUT with Fixed Thresholds - Pull Up Available in Software
AN S6 / Slave An06 | C34 | UNI-POLAR INPUTS |  | MAF | 0-5V or FREQUENCY INPUT with Fixed Thresholds - Pull Up Available in Software