## Sheet1
S8 ECU Pinout | S8 Pin Function | SCAL name | Description
1 | PWRGND | Ecu Ground | ECU Power Ground - Are linked to all other Power Grounds on Board
2 | IGN8 | Ignition (20A Open Collector) | IGN Out can drive Coil Directly or via TTL - selectable in software, Also can be used to drive PWM
3 | IGN7 | Ignition (20A Open Collector) | IGN Out can drive Coil Directly or via TTL - selectable in software, Also can be used to drive PWM
4 | IGN6 | Ignition (20A Open Collector) | IGN Out can drive Coil Directly or via TTL - selectable in software, Also can be used to drive PWM
5 | IGN5 | Ignition (20A Open Collector) | IGN Out can drive Coil Directly or via TTL - selectable in software, Also can be used to drive PWM
6 | Out10 | Spare Output | Spare Pwm output Or Injector
7 | Knk2 | Knock Sensor 2 | Bank2 Knock Sensor Input
8 | IN16 | Configurable Analogue Input | Any Type of Input, can be configured fully on software
9 | in#14 | Configurable Analogue Input | Any Type of Input, can be configured fully on software
10 | in#12 | Configurable Analogue Input | Any Type of Input, can be configured fully on software
11 | in#10 | Configurable Analogue Input | Any Type of Input, can be configured fully on software
12 | Thermo#2- | K Type Thermocouple Negative Input | EGT2
13 | thermo#2+ | K Type Thermocouple Positive Input | EGT2
14 | In7 | Configurable Analogue Input | Any Type of Input, can be configured fully on software
15 | In5 | Configurable Analogue Input | Any Type of Input, can be configured fully on software
16 | In3 | Configurable Analogue Input | Any Type of Input, can be configured fully on software
17 | In1 | Configurable Analogue Input | Any Type of Input, can be configured fully on software
18 | Lam#1V | NTK UEGO Sensor 1 Nernst Voltage | Grey Wire on NTK L2H2 Sensor
19 | In#21 | Thermistor Input | Thermistor Input type for Temp sensors
20 | Out15 | Fuel Injector (10A Open Collector) | Spare Pwm output Or Injector
21 | RS232#1TX | RS232 Transmit
22 | Out7 | Fuel Injector (10A Open Collector) | Spare Pwm output Or Injector
23 | Out5 | Fuel Injector (10A Open Collector) | Spare Pwm output Or Injector
24 | IGN4 | Ignition (20A Open Collector) | IGN Out can drive Coil Directly or via TTL - selectable in software, Also can be used to drive PWM
25 | IGN3 | Ignition (20A Open Collector) | IGN Out can drive Coil Directly or via TTL - selectable in software, Also can be used to drive PWM
26 | IGN2 | Ignition (20A Open Collector) | IGN Out can drive Coil Directly or via TTL - selectable in software, Also can be used to drive PWM
27 | IGN1 | Ignition (20A Open Collector) | IGN Out can drive Coil Directly or via TTL - selectable in software, Also can be used to drive PWM
28 | PWRGND | ECU Groung | ECU Power Ground - Are linked to all other Power Grounds on Board
29 | PWRGND | ECU Ground | ECU Power Ground - Are linked to all other Power Grounds on Board
30 | Out14 | Fuel Injector (10A Open Collector) | Spare Pwm output Or Injector
31 | Out13 | Fuel Injector (10A Open Collector) | Spare Pwm output Or Injector
32 | Out12 | Fuel Injector (10A Open Collector) | Spare Pwm output Or Injector
33 | Out11 | Fuel Injector (10A Open Collector) | Spare Pwm output Or Injector
34 | Out9 | Fuel Injector (10A Open Collector) | Spare Pwm output Or Injector
35 | KNK | Knock Sensor Signal | Knock Input 1
36 | In15 | Configurable Analogue Input | Any Type of Input, can be configured fully on software
37 | In13 | Configurable Analogue Input | Any Type of Input, can be configured fully on software
38 | In11 | Configurable Analogue Input | Any Type of Input, can be configured fully on software
39 | In9 | Configurable Analogue Input | Any Type of Input, can be configured fully on software
40 | Therm1- | K Type Thermocouple Negative Input | Egt1
41 | In8 | Configurable Analogue Input | Any Type of Input, can be configured fully on software
42 | In6 | Configurable Analogue Input | Any Type of Input, can be configured fully on software
43 | In4 | Configurable Analogue Input | Any Type of Input, can be configured fully on software
44 | In2 | Configurable Analogue Input | Any Type of Input, can be configured fully on software
45 | Lam#2V | NTK UEGO Sensor 2 Nernst voltage | Grey Wire on NTK L2H2 Sensor
46 | In22 | Thermistor Input | Thermistor Input type for Temp sensors
47 | Out16 | Fuel Injector (10A Open Collector) | Spare Pwm output Or Injector
48 | RS232#1RX | RS232 Receive
49 | Out8 | Fuel Injector (10A Open Collector) | Spare Pwm output Or Injector
50 | Out6 | Fuel Injector (10A Open Collector) | Spare Pwm output Or Injector
51 | Out4 | Fuel Injector (10A Open Collector) | Spare Pwm output Or Injector
52 | Out3 | Fuel Injector (10A Open Collector) | Spare Pwm output Or Injector
53 | Out2 | Fuel Injector (10A Open Collector) | Spare Pwm output Or Injector
54 | Out1 | Fuel Injector (10A Open Collector) | Spare Pwm output Or Injector
55 | PWRGND | ECU GND | ECU Power Ground - Are linked to all other Power Grounds on Board
56 | VBAT | ECU +12V Supply | 12v Ign Switch
57 | VBAT | ECU +12V Supply | 12v Ign Switch
58 | H Bridge1 | H Bridge1 | DBW Motor+
59 | H Bridge2 | H Bridge2 | DBW Motor -
60 | H Bridge3 | H Bridge3 | DBW Motor+
61 | H Bridge4 | H Bridge4 | DBW Motor -
62 | 10VOut | Low Current Programmable Supply Voltage | Programmable Voltage output for odd sensor
63 | 5VOut2 | +5V Sensor Supply Output | 5V Reference for sensors
64 | 5VOut1 | +5V Sensor Supply Output | 5V Reference for sensors
65 | KNKGND | Knock Sensor Ground | Knock Sensor Ground
66 | In#20 | 5V Analogue Input | Any Type of Input, can be configured fully on software
67 | ANGND2 | Sensor Ground #1 | Sensor Ground
68 | In#19 | 5V Analogue Input | Any Type of Input, can be configured fully on software
69 | ANGND1 | Sensor Ground #2 | Sensor Ground
70 | Therm1+ | K Type Thermocouple Positive Input
71 | In#18 | 5V Analogue Input | Any Type of Input, can be configured fully on software
72 | ANGND2 | Sensor Ground #2 | Sensor Ground
73 | In#171 | 5V Analogue Input | Any Type of Input, can be configured fully on software
74 | ANGND1 | Sensor Ground #1 | Sensor Ground
75 | LAM#2I | NTK UEGO Sensor 2 Ion Pump | Lambda2 Ion Pump - White Wire on NTK
76 | LAMI | NTK UEGO Sensor 1 Ion Pump | Lambda Ion Pump - White Wire on NTK
77 | LamGND | Lambda Sensor Signal Ground | Lambda Signal GND - Black Wire on NTK
78 | COMGND | RS232 Comms Ground
79 | CAN#2LO | Controller Area Network #2 Signal Low
80 | CAN#2HI | Controller Area Network #2 Signal High
81 | CAN#1LO | Controller Area Network #1 Signal Low
82 | CAN#1HI | Controller Area Network #1 Signal High
83 | In24 | Thermistor Input | Thermistor Input type for Temp sensors
84 | In23 | Thermistor Input | Thermistor Input type for Temp sensors
85 | LANRX+ | 100 BaseT Ethernet Receive | Lan Receive Positive
86 | LANRX- | 100 BaseT Ethernet Receive | Lan Receive Negative
87 | LANTX+ | 100 BaseT Ethernet Transmit | Lan Transmit Positive
88 | LANTX- | 100 BaseT Ethernet Transmit | Lan Transmit Negative

## Sheet2
Pin | Colour | Function
1 | Red Blue
2
3
4
5
6
7
8
9
10
11
12
13
14
15
16
17
18
19
20
21
22
23
24
25
26
27
28
29
30
31
32
33
34
35
36
37
38
39
40
41
42
43
44
45
46
47
48
49
50
51
52
53
54
55
56
57
58
59
60
61
62
63
64
65
66
67
68
69
70
71
72
73
74
75
76
77
78
79
80
81
82
83
84
85
86
87
88
89
90
91
92
93
94
95
96
97
98
99
100
101
102
103
104